## can-nano-shield_procurement
Reference	Value	Footprint	Datasheet	Description	Qty	Cost	Total	Link	Notes
A1	Arduino_Nano_v3.x	Module:Arduino_Nano	http://www.mouser.com/pdfdocs/Gravitech_Arduino_Nano3_0.pdf	Arduino Nano v3.x	1
C1,C2	15p	Capacitor_SMD:C_0805_2012Metric_Pad1.18x1.45mm_HandSolder	~	Unpolarized capacitor	2
C3	4.7n	Capacitor_SMD:C_0805_2012Metric_Pad1.18x1.45mm_HandSolder	~	Unpolarized capacitor	1
C4,C5	100p	Capacitor_SMD:C_0805_2012Metric_Pad1.18x1.45mm_HandSolder	~	Unpolarized capacitor	2
D1	PESD2CANFD24LT-Q	Package_TO_SOT_SMD:TSOT-23			1
J1,J2	SSQ-115-03-T-S	kml-custom:SAMTEC_SSQ-115-03-T-S			2
J3	Conn_01x04_Pin	Connector_PinHeader_2.54mm:PinHeader_1x04_P2.54mm_Horizontal	~	Generic connector, single row, 01x04, script generated	1
J4	Conn_01x03_Socket	Connector_JST:JST_XH_S3B-XH-A-1_1x03_P2.50mm_Horizontal	~	Generic connector, single row, 01x03, script generated	1
R1,R2	10k	Resistor_SMD:R_0805_2012Metric_Pad1.20x1.40mm_HandSolder	~	Resistor	2
Rt1,Rt2	60	Resistor_SMD:R_0805_2012Metric_Pad1.20x1.40mm_HandSolder	~	Resistor	2
T1	B82789C0113N002	kml-custom:SMT_13N002_TDK	B82789C0113N002		1
U1	MCP2515-xSO	Package_SO:SOIC-18W_7.5x11.6mm_P1.27mm	http://ww1.microchip.com/downloads/en/DeviceDoc/21801e.pdf	Stand-Alone CAN Controller with SPI Interface, SOIC-18	1
U2	TJA1051T-3	Package_SO:SOIC-8_3.9x4.9mm_P1.27mm	http://www.nxp.com/docs/en/data-sheet/TJA1051.pdf	High-Speed CAN Transceiver, separate VIO, silent mode, SOIC-8	1
Y1	16MHz 9pF	Crystal:Crystal_SMD_3225-4Pin_3.2x2.5mm_HandSoldering	~	Two pin crystal	1